## MainSht
|  | SELECT FLIGHT CLICK INITIATE | [8 empty] | Customize the list of airplanes on Workheet 'ChangePlanes'. Reselect flight after changing planes.
KHEF | Manassas |  |  | 192 | Orig Elevation |  |  |  |  | WAYPOINTS
KEKN | Elkins WV |  |  | 1970 | Dest Elevation |  |  |  |  | ALT* | At Waypoint | Dist To
Length: Difficulty: |  |  | These pages contain no formulas. All calculations are performed by encrypted code-behind, and nothing in the code poses any risks to your computer or documents. |  |  |  |  | RNAV 5 | - | (Cruise) 12000 | Manassas
[8 empty] | FMS files for X-Plane only |  | 12000 | CSN | 18
NOTE: |  | Sim Flight Library © 2025.Timothy Freriks | N1% | 92 | 265 | Cruise IAS |  | KHEFKEKN5.FMS |  | 6500 | KOZUL | 95
All calculations for TOD, climb, cruiise, and descent are suggestions.Adjust algorithms in sheet 'ChangePlanes'. |  |  |  |  | 238 | kts average initial descent |  |  |  | 5900 | DOFAD | 5
|  |  | Visual Flight Plan |  | 210 | <Lng/Shrt> | 150 | Approach Plates |  | 3700 | JNIFR | 9
|  |  | With US Approach Plates. |  | 105 | Land At |  | Mostly non-US plates |  | 1970 | KEKN | 5
NOTE: |  |  |  |  | 0 | TAS at Cruise Alt. +/- |  |  |  | 0 | - | 0
Some VFR flights without FMS require knowledge of NAV procedutes. |  | Contact Support | Climb Rate: | 3000 | Modify flight parameters in 'ChangePlanes' |  |  | Total Miles: | 132 | 0 | - | 0
|  |  | Miles to Alt: | 18 |  |  |  | Est. Time: | 39 | 1970 | Elkins WV | 132
|  |  | Descent: |  | 105% | TOD adjustment |  | TOD Multiplier | 4 | NOTES: | You can change altitudes in the FP, but WP1 MUST be the same as CRUISE.
NOTE: |  | This software is not associated with X-Plane or any other flight simulator. | AGL @ Destination | TOD at: | 23 | miles from | KOZUL |  | Using TOD Multiplier | BUILD UR OWN. | Change altitudes, WP names, and distances. The TOD will compute.
Perfomance specs of the provided planes are suggestions. See 'ChangePlanes' for options. |  |  |  | Using 210 kts |  |  |  |  | 22 | HINT: | You could read the above WPs as if ATC is clearing you to 'Fly direct [WP] to cross at [ALT].'
FLIGHTS
USA
FMS Only (Xplane):
Europe
ME,SA
NZ,NA
NOTE: | You can create a custom flight on sheet 'AddFlight'. | [5 empty] | NOTE: | Enjoy the World's Most Challenging Approaches |  |  |  | Custom

## AltSched
Click Highlighted Airplane FIRST |  |  |  |  | Aircraft: |  |  |  | 265 | From Sheet One | [5 empty] | 3000 | Starting Alt
Altitude | Cruise Power | KIAS | TIAS | TAS | Observed Coefficient | Calculated Coefficient | calcu. | Cruise Altitude | GSP at 0 | Actual Readings GSP/TAS | POWER % | Evenly Divided Change | 100.2% | Average Adjusted change |  | 80% | at FL240 | 0.8% | increment |  |  | USE RULE OF THUMB increase per 1000 |  | 102.4% | Diff + | CALCULATED @150 |  |  | observed @150 KIAS | 0 | Delta @ 265
3000 |  | 265 | 280.635 | 0 | 105.9% |  | 105.9% | 0 | 0 | 280.635 |  |  | Power Coef. | Descent Multiplier | [8 empty] | 265 | 271.2275 |  | KIAS | TAS | Altitude | Delta @ 150 |  | Using | 102.4%
4000 |  | 269.0038 | 284.875 | 0 | 107.5% | 106.2% | 105.9% | 0 | 0 | 284.875 | 0% | 101.5% | 84.8% | [9 empty] | 269.0038 | 277.6013 | -7.2737 | 150 | 153.525 | 4000 |  | 3.525
5000 |  | 269.6837 | 289.91 | 0 | 109.4% | 106.4% | 107.5% | 0 | 0 | 289.91 | 0% | 101.8% | 85.6% | 0 | [8 empty] | 269.6837 | 284.125 | -5.785 | 150 | 157.1328 | 5000 |  | 7.1328
6000 |  | 267.9068 | 293.09 | 0 | 110.6% | 106.7% | 109.4% | 0 | 0 | 293.09 | 0% | 101.1% | 86.4% | [9 empty] | 267.9068 | 290.8019 | -2.2881 | 150 | 160.8255 | 6000 |  | 10.8255
7000 | 91% | 268.1148 | 296.535 | 0 | 111.9% | 107% | 110.6% | 0 | 0 | 296.535 | 0% | 101.2% | 87.2% | [9 empty] | 268.1148 | 297.6358 | 1.1008 | 150 | 164.6049 | 7000 | 167 | 14.6049 | 131.9301
8000 | 91.79% | 266.4209 | 298.125 | 0 | 112.5% | 107.2% | 111.9% | 0 | 0 | 298.125 | 0% | 100.5% | 88% | [6 empty] | miles to slow to 240 |  |  | 266.4209 | 304.6302 | 6.5052 | 150 | 168.4731 | 8000 | 171 | 18.4731 | 129.6519 | 296.535
9000 | 92.58% | 270.1822 | 303.955 | 0 | 114.7% | 107.5% | 112.5% | 0 | 0 | 303.955 | 0% | 102% | 88.8% | time at cruise |  |  | miles in descent |  |  |  |  | Start decel | 270.1822 | 311.789 | 7.834 | 150 | 172.4322 | 9000 | 170 | 22.4322 | 131.5228 | 298.125
10000 | 93.38% | 270.0828 | 309.785 | 0 | 116.9% | 107.8% | 114.7% | 0 | 0 | 309.785 | 0% | 101.9% | 89.6% |  | 7% | [7 empty] | 270.0828 | 319.1161 | 9.3311 | 150 | 176.4843 | 10000 | 177 | 26.4843 | 133.3007 | 303.955
11000 | 94.18% | 267.7203 | 312.965 | 0 | 118.1% | 108% | 116.9% | 0 | 0 | 312.965 | 0% | 101% | 90.4% | 1% | 0 | 0 | 0 | 0 | miles at 0 | 0 | 0 | 0 | 267.7203 | 326.6153 | 13.6503 | 150 | 180.6317 | 11000 | 179 | 30.6317 | 132.3333 | 309.785
12000 | 95% | 268.5902 | 317.205 | 0 | 119.7% | 108.3% | 118.1% | 0 | 0 | 317.205 | 0% | 101.4% | 91.2% | 8% | 0 | 0 | 0 | 0 | miles at 0 | 0 | 0 | 0 | 268.5902 | 334.2907 | 17.0857 | 150 | 184.8766 | 12000 | 182 | 34.8766 | 132.3284 | 312.965
13000 | 95.81% | 269.8705 | 323.035 | 0 | 121.9% | 108.6% | 119.7% | 0 | 0 | 323.035 | 0% | 101.8% | 92% | 15% | 0 | 0 | 0 | 0 | miles at 0 | 0 | 0 | 0 | 269.8705 | 342.1466 | 19.1116 | 150 | 189.2212 | 13000 | 185 | 39.2212 | 133.8138 | 317.205
14000 | 96.64% | 267.6087 | 326.215 | 0 | 123.1% | 108.8% | 121.9% | 0 | 0 | 326.215 | 0% | 101% | 92.8% | 22% | 0 | 0 | 0 | 0 | miles at 0 | 0 | 0 | 0 | 267.6087 | 350.187 | 23.972 | 150 | 193.6679 | 14000 | 188 | 43.6679 | 132.5471 | 323.035
15000 | 97.48% | 272.5345 | 335.49 | 0 | 126.6% | 109.1% | 123.1% | 0 | 0 | 335.49 | 0% | 102.8% | 93.6% | 29% | 0 | 0 | 0 | 0 | miles at 0 | 0 | 0 | 0 | 272.5345 | 358.4164 | 22.9264 | 150 | 198.2191 | 15000 | 192 | 48.2191 | 137.2709 | 326.215
16000 | 98.32% | 266.2559 | 337.08 | 0 | 127.2% | 109.4% | 126.6% | 0 | 0 | 337.08 | 0% | 100.5% | 94.4% | 36% | 0 | 0 | 0 | 0 | miles at 0 | 0 | 0 | 0 | 266.2559 | 366.8392 | 29.7592 | 150 | 202.8772 | 16000 | 194 | 52.8772 | 134.2028 | 335.49
17000 | 99.17% | 269.5833 | 342.91 | 0 | 129.4% | 109.7% | 127.2% | 0 | 0 | 342.91 | 0% | 101.7% | 95.2% | 43% | 0 | 0 | 0 | 0 | miles at 0 | 0 | 0 | 0 | 269.5833 | 375.4599 | 32.5499 | 150 | 207.6448 | 17000 | 199 | 57.6448 | 135.2652 | 337.08
18000 | 100% | 268.0719 | 346.885 | 0 | 130.9% | 109.9% | 129.4% | 0 | 0 | 346.885 | 0% | 101.2% | 96% | 50% | 0 | 0 | 0 | 0 | miles at 0 | 0 | 0 | 0 | 268.0719 | 384.2832 | 37.3982 | 150 | 212.5245 | 18000 | 202.1667 | 62.5245 |  | 342.91
19000 | 100.9% | 268.8464 | 351.92 | 0 | 132.8% | 110.2% | 130.9% | 0 | 0 | 351.92 | 0% | 101.5% | 96.8% | 57% | 0 | 0 | 0 | 0 | miles at 0 | 0 | 0 | 0 | 268.8464 | 393.3139 | 41.3939 | 150 | 217.5188 | 19000 | 205.3333 | 67.5188
20000 | 101.8% | 269.3901 | 357.75 | 0 | 135% | 110.5% | 132.8% | 0 | 0 | 357.75 | 0% | 101.7% | 97.6% | 64% | 0 | 0 | 0 | 0 | miles at 0 | 0 | 0 | 0 | 269.3901 | 402.5568 | 44.8068 | 150 | 222.6305 | 20000 | 208.5 | 72.6305
21000 | 102.6% | 268.5333 | 362.52 | 0 | 136.8% | 110.8% | 135% | 0 | 0 | 362.52 | 0% | 101.3% | 98.4% | 71% | 0 | 0 | 0 | 0 | miles at 0 | 0 | 0 | 0 | 268.5333 | 412.0168 | 49.4968 | 150 | 227.8623 | 21000 | 211.6667 | 77.8623 |  | 3.1667 | Incremented
22000 | 103.5% | 268.2931 | 367.025 | 0 | 138.5% | 111% | 136.8% | 0 | 0 | 367.025 | 0% | 101.2% | 99.2% | 78% | 0 | 0 | 0 | 0 | miles at 0 | 0 | 0 | 0 | 268.2931 | 421.6992 | 54.6742 | 150 | 233.2171 | 22000 | 214.8333 | 83.2171
23000 | 104.4% | 268.444 | 371.795 | 0 | 140.3% | 111.3% | 138.5% | 0 | 0 | 371.795 | 0% | 101.3% | 100% | 85% | 0 | 0 | 0 | 0 | miles at 0 | 0 | 0 | 0 | 268.444 | 431.6092 | 59.8142 | 150 | 238.6977 | 23000 | 218 | 88.6977
24000 | 105.3% | 268.5887 | 376.83 | 0 | 142.2% | 111.6% | 140.3% | 0 | 0 | 376.83 | 0% | 101.4% | 100.8% | 92% | 0 | 0 | 0 | 0 | miles at 0 | 0 | 0 | 0 | 268.5887 | 441.752 | 64.922 | 150 |  | 24000
25000 | 106.2% | 268.3544 | 381.6 | 0 | 144% | 111.9% | 142.2% | 0 | 0 | 381.6 | 0% | 101.3% | 101.6% | 99% | 0 | 0 | 0 | 0 | miles at 0 | 0 | 0 | 0 | 268.3544 | 452.1332 | 70.5332 | 150 |  | 25000
26000 | 107.1% | 268.4965 | 386.635 | 0 | 145.9% | 112.2% | 144% | 0 | 0 | 386.635 | 0% | 101.3% | 102.4% | 106% | 0 | 0 | 0 | 0 | miles at 0 | 0 | 0 | 0 | 268.4965 | 462.7583 | 76.1233 | 150 |  | 26000
27000 | 108.1% | 268.451 | 391.67 | 0 | 147.8% | 112.4% | 145.9% | 0 | 0 | 391.67 | 0% | 101.3% | 103.2% | 113% | 0 | 0 | 0 | 0 | miles at 0 | 0 | 0 | 0 | 268.451 | 473.6331 | 81.9631 | 150 |  | 27000
28000 | 109% | 268.4066 | 396.705 | 0 | 149.7% | 112.7% | 147.8% | 0 | 0 | 396.705 | 0% | 101.3% | 104% | 120% | 0 | 0 | 0 | 0 | miles at 0 | 0 | 0 | 0 | 268.4066 | 484.7635 | 88.0585 | 150 |  | 28000
29000 | 109.9% | 268.3634 | 401.74 | 0 | 151.6% | 113% | 149.7% | 0 | 0 | 401.74 | 0% | 101.3% | 104.8% | 127% | 0 | 0 | 0 | 0 | miles at 0 | 0 | 0 | 0 | 268.3634 | 496.1554 | 94.4154 | 150 |  | 29000
30000 | 110.9% | 439.8021 | 666.74 | 0 | 251.6% | 113.3% | 151.6% | 0 | 0 | 666.74 | 0% | 166% | 105.6% | 134% | 0 | 0 | 0 | 0 | miles at 0 | 0 | 0 | 0 | 439.8021 | 507.8151 | -158.9249 | 150 |  | 30000
31000 | 111.8% | 370.3259 | 931.74 | 0 | 351.6% | 113.6% | 251.6% | 0 | 0 | 931.74 | 0% | 139.7% |  | 141% | 0 | 0 | 0 | 0 | miles at 0 | 0 | 0 | 0 | 370.3259 | 519.7487 | -411.9913 | 150 |  | 31000
| 99.5% |  |  | 0 |  | 101.8% |  | 0 | 0 | knts | 0% | 101.4% | average change (calculated) |  | 0 | 0 | blended TAS |  | 1.15 |  | 0
|  | 0 | 284.875 | [5 empty] | 0 | mph | [5 empty] | 0 | blended MPH
| 93% | 100.9% | 95% | check on B12

## AjustedAirSpeeds
| power |  |  |  | 1000 | increment
| 80% |  |  | 85% |  |  | 90% |  | THIS DATA IS ACTIVE
Atlitude | KIAS |  | TIAS | KIAS | TIAS |  | KIAS | TIAS |  | KIAS | KTAS
4000 | 265 | 106.2% | 281.3366 | 265 | 281.3366 |  | 265 |  | 0 | 0 | 0 | 0
5000 | 282.0399 | 106.4% | 300.1756 | 282.0399 | 300.1756 |  | 282.0399 |  | 0 | 0 | 0
6000 | 282.745 | 106.7% | 301.6783 | 282.745 | 301.6783 |  | 282.745 |  | 0 | 0 | 0
7000 | 283.4519 | 107% | 303.1886 | 283.4519 | 303.1886 |  | 283.4519 |  | 0 | 0 | 0
8000 | 284.1605 | 107.2% | 304.7064 | 284.1605 | 304.7064 |  | 284.1605 |  | 0 | 0 | 0
9000 | 284.8709 | 107.5% | 306.2319 | 284.8709 | 306.2319 |  | 284.8709 |  | 0 | 0 | 0
10000 | 285.5831 | 107.8% | 307.7649 | 285.5831 | 307.7649 |  | 285.5831 |  | 0 | 0 | 0
11000 | 286.2971 | 108% | 309.3057 | 286.2971 | 309.3057 |  | 286.2971 |  | 0 | 0 | 0
12000 | 287.0128 | 108.3% | 310.8541 | 287.0128 | 310.8541 |  | 287.0128 |  | 0 | 0 | 0
13000 | 287.7303 | 108.6% | 312.4104 | 287.7303 | 312.4104 |  | 287.7303 |  | 0 | 0 | 0
14000 | 288.4497 | 108.8% | 313.9744 | 288.4497 | 313.9744 |  | 288.4497 |  | 0 | 0 | 0
15000 | 289.1708 | 109.1% | 315.5462 | 289.1708 | 315.5462 |  | 289.1708 |  | 0 | 0 | 0
16000 | 289.8937 | 109.4% | 317.1259 | 289.8937 | 317.1259 |  | 289.8937 |  | 0 | 0 | 0
17000 | 290.6184 | 109.7% | 318.7135 | 290.6184 | 318.7135 |  | 290.6184 |  | 0 | 0 | 0
18000 | 291.345 | 109.9% | 320.3091 | 291.345 | 320.3091 |  | 291.345 |  | 0 | 0 | 0
19000 | 292.0734 | 110.2% | 321.9126 | 292.0734 | 321.9126 |  | 292.0734 |  | 0 | 0 | 0
20000 | 292.8035 | 110.5% | 323.5242 | 292.8035 | 323.5242 |  | 292.8035 |  | 0 | 0 | 0
21000 | 293.5355 | 110.8% | 325.1438 | 293.5355 | 325.1438 |  | 293.5355 |  | 0 | 0 | 0
22000 | 294.2694 | 111% | 326.7716 | 294.2694 | 326.7716 |  | 294.2694 |  | 0 | 0 | 0
23000 | 295.0051 | 111.3% | 328.4075 | 295.0051 | 328.4075 |  | 295.0051 |  | 0 | 0 | 0
24000 | 295.7426 | 111.6% | 330.0516 | 295.7426 | 330.0516 |  | 295.7426 |  | 0 | 0 | 0
25000 | 296.4819 | 111.9% | 331.7039 | 296.4819 | 331.7039 |  | 296.4819 |  | 0 | 0 | 0
26000 | 297.2231 | 112.2% | 333.3645 | 297.2231 | 333.3645 |  | 297.2231 |  | 0 | 0 | 0
27000 | 297.9662 | 112.4% | 335.0334 | 297.9662 | 335.0334 |  | 297.9662 |  | 0 | 0 | 0
28000 | 298.7111 | 112.7% | 336.7107 | 298.7111 | 336.7107 |  | 298.7111 |  | 0 | 0 | 0
[9 empty] | 0 | 0
[10 empty] | KIAS | TIAS
[9 empty] | 0 | 0 | 0 | (to MS)
[10 empty] | 0 | MPH

## AverSpeeds
Average Speeds
| upper IAS | Delta
12000 | 265 | [8 empty] | KIAS |  | MPH
|  | 110% | 261.25 | 265 | 263.125 | 261.25 | 259.1875 | 210 | average: | 251.7125 | from chart | 289.4694
At 10000 | 210
|  | 110% | 192.5 | 210 | 201.25 | 192.5 | 182.875 | 140 | average: | 185.325 |  | 213.1237
3rd wp from FAF | 140 | [11 empty] | 195.0515 | average 10 to LandAt
|  | 110% | 159.5 | 140 | 149.75 | 159.5 | 170.225 | 150 | average: | 153.895 | from chart | 176.9793
FAF to Land | 150
105
|  |  |  | 265 | 263.125 | 261.25 | 259.1875 | 210 | 201.25 | 192.5 | 182.875 | 149.75 | 159.5 | 170.225 | 150

## ChangePlanes
NOTE: The data shown is the default data. If you want to rename or adjust the settings for a plane, change them and click 'Replace'.
Be careful! Changes are permanent until changed again. | [9 empty] | Climb and cruise are to and at FL120 for jets and 8000 for props.
Object. | New Name. | KIAScruise. | LowKTS. | DescentVS. | ClimbRate. | planeRTperm. | shortFinal. | LandAt. | Click to Update. | TODAdjustment. | Cruise Setting | Type | Climb speed as % of cruise speed.
Plane 1 | Citation | 330 | 240 | 1400 | 3500 | 4 | 160 | 110 |  | 102% | 78 | N1 % | 75
Plane 2 | Phenom | 305 | 225 | 1200 | 4500 | 4 | 140 | 95 |  | 108% | 77 | N1% | 90
After clicking update, return to mainsht and click on the plane again.
Plane 3 | Epic Victory | 265 | 210 | 1000 | 3000 | 3.5 | 150 | 105 |  | 105% | 92 | N1% | 70
Plane 4 | Boeing 737 | 325 | 240 | 1400 | 4000 | 4 | 160 | 120 |  | 108% | 80 | N1% | 80
Plane 5 | Epic E1000 | 265 | 190 | 1000 | 3000 | 3.5 | 110 | 95 |  | 102% | 70/1600 | TRQ%/RPM | 75
Plane 6 | Pilat PC12 | 225 | 140 | 700 | 1000 | 3 | 110 | 85 |  | 100% | 39/1700 | TRQ/RPM | 55
NOTE: This is the initial VS. It will reduce with altitude.
Plane 7 | Cirrus Vision | 235 | 180 | 1000 | 2200 | 3.5 | 120 | 75 |  | 100% | 87 | N1% | 70
Plane 8 | King Air 200 | 190 | 150 | 1000 | 1200 | 3.5 | 140 | 90 |  | 102% | 1200 | TRQ | 65
A bigger number gives you a longer dist to altitude.
Plane 9 | Cirrus SR22 | 165 | 130 | 800 | 1100 | 3 | 100 | 75 |  | 98% | 78%/2400 | PWR/RPM | 87
Plane 10 | C172 | 112 | 100 | 500 | 500 | 3 | 90 | 70 |  | 90% | 2400/2400 | MP/RPM | 70
Plane 11 | T210M | 170 | 110 | 1000 | 3400 | 3 | 110 | 95 |  | 95% | 2300 | RPM | 70
Plane 12 | C337G | 190 | 150 | 1000 | 1500 | 3 | 120 | 90 |  | 100% | 1800 | RPM | 70
Plane 13 | DA 62 | 155 | 140 | 1000 | 800 | 3 | 110 | 80 |  | 95% | 84 | LOAD% | 85
Plane 14 | Baron 58 | 170 | 140 | 600 | 1200 | 3 | 100 | 75 |  | 100% | 2400/2400 | MP/RPM | 85

## AddFlight
ButtonID | Custom 1 |  | Custom 2 |  | Custom 3 |  | Custom 4 |  | Custom 5 |  | Custom 6 |  | Custom 7
fID | 400 |  | 401 |  | 402 |  | 403 |  | 404 |  | 405 |  | 406 | No Entry Allowed
state | VFR
origID | KTPA
OrigAlt | 26
orig | Tampa
altcr | 8000
appRW | 7L
appFreq | 109.7
WP1 | VARZE Hdg 062 LAL brg 349
WP1alt | 8000 |  |  |  | 0 |  | 0 |  | 0 |  | 0 |  | 0 | No Entry Allowed
WP1dist | 32
WP2 | FTEEN Hdg 053 ORL brg 309
WP2alt | 6000 | see note |  | see note |  | see note |  | see note |  | see note |  | see note |  | NOTE: Can't be the same as WP1alt
WP2dist | 34
WP3 | Hdg 036 to join
WP3alt | 4000
WP3dist | 29
WP4 | FOLIG
WP4alt | 1600
WP4dist | 8
WP5
WP5alt | 0
WP5dist | 0
WP6
WP6alt | 0
WP6dist | 0
WP7
WP7alt | 0
WP7dist | 0
dest | Daytona Beach
destALT | 34
destID | KDAB
DiffNote | 2
Approach Link | Get Link from https://skyvector.com
Visual Plan Link
Get this link by building the flight in skyvector and copying the link. | https://skyvector.com/?ll=29.002568646378574,-81.44345668607609&chart=301&zoom=2&fpl=N0265A060%20KTPA%20VARZE%20FTEEN%20KIZER%20TIGAE%20FOLIG%20KDAB
Caption | KTPA-KDAB
Don't change: | 1 |  | 0 |  | 0 |  | 0 |  | 0 |  | 0 |  | 0
|  |  | Enter all Data. |  | Enter all Data. |  | Enter all Data. |  | Enter all Data. |  | Enter all Data. |  | Enter all Data.
Notes: | Only change cells in white.
To activate, return to MainSht and click on the Flight Button
There are no FMS files, so it's mostly 'old school' instrument flying. Or, you could write your own FMS file.
NOTE: UseTPA-DAB is a guide.